## Joslin estimates
Site establishment year | 1998 | Conversion factors | Mean | Lower | Upper | Range | Reference
Data collection year | 2023 | Long-term cultivation (temperate moist) | 0.69 | 0.57 | 0.81 | 0.12 | Table 5.5 (2006 IPCC Guidelines for National Greenhouse Gas Inventories)
Site age at time of data collection | 25 | Low C inputs (temperate moist) | 0.92 | 0.78 | 1.06 | 0.14
|  | Full tillage | 1 | 1 | 1
|  | Set aside (<20 years) | 0.82 | 0.65 | 0.99 | 0.17
Parameters
|  | Annual litter C accumulation rate (t C/ha/y) | 0.26 | 0.04 | 0.62 |  | Table 3.2.1 (IPCC Good Practice Guidance for LULUCF)
|  | Deciduous forest dead material (t/ha) | 34.7 |  |  |  | Table 3.2.2 (IPCC Good Practice Guidance for LULUCF)
|  | Dead wood C concentration (%) | 0.478 | 0.434 | 0.52 |  | Harmon et al. (2013): Assumed angiosperms, do not know decay class or if standing v. downed
|  | Broadleaf deciduous forest transition period (y) | 50 |  |  |  | Table 3.2.1 (IPCC Good Practice Guidance for LULUCF)
|  | Dead wood accumulation rate (t C/ha/y) | 0.33173 | 0.3012 | 0.36088
|  | Aboveground biomass growth rate <=20 y (t/ha/y) | 4 | 0.5 | 8 |  | Table 4.9 (2006 IPCC Guidelines for National Greenhouse Gas Inventories)
|  | Aboveground biomass growth rate >20 y (t/ha/y) | 4 | 0.5 | 7.5
|  | Live wood C concentration | 0.48 | 0.46 | 0.5 |  | Table 4.3 (2006 IPCC Guidelines for National Greenhouse Gas Inventories)
|  | Aboveground woody biomass >20 y (t/ha) | 130 | 50 | 200 |  | Table 4.7 (2006 IPCC Guidelines for National Greenhouse Gas Inventories)
|  | Aboveground woody biomass <=20 y (t/ha) | 60 | 10 | 130
|  | Ratio of belowground to aboveground biomass (<75 tonnes /ha) | 0.46 | 0.12 | 0.93 |  | Table 4.4 (2006 IPCC Guidelines for National Greenhouse Gas Inventories)
|  | Ratio of belowground to aboveground biomass (75-150 tonnes /ha) | 0.23 | 0.13 | 0.37
|  | Ratio of belowground to aboveground biomass (>150 tonnes /ha) | 0.24 | 0.17 | 0.44
Ecosystem pool | Ecosystem type or state | Mean C stock estimate (Mg/ha) | Lower bound | Upper bound | Reference
Soil organic matter | Annual crops | 55.8624 | 39.1248 | 75.5568
| Revegetated cropland | 72.16 | 57.2 | 87.12
| Natural wetlands | 88 | 88 | 88 | Table 3.2.4/3.3.3 (IPCC Good Practice Guidance for LULUCF) / Table 2.3 (2006 IPCC Guidelines for National Greenhouse Gas Inventories)
Litter | Restored temperate forest | 6.5 | 1 | 15.5
| Mature wet, temperate forests | 13 | 2 | 31 | Table 3.2.1 (IPCC Good Practice Guidance for LULUCF) / Table 2.2 (2006 IPCC Guidelines for National Greenhouse Gas Inventories)
Dead wood | Restored deciduous forest | 8.2933 | 7.5299 | 9.022
| Mature deciduous forest | 16.5866 | 15.0598 | 18.044
Total dead wood and litter | Restored deciduous forest | 14.7933 | 8.5299 | 24.522
| Mature deciduous forest | 29.5866 | 17.0598 | 49.044
Aboveground biomass | Restored temperate forest | 100 | 12.5 | 197.5
| Mature temperate forest (>20 y) | 130 | 50 | 200
Aboveground carbon | Restored temperate forest | 48 | 5.75 | 98.75
| Mature temperate forest (>20 y) | 62.4 | 23 | 100
Root ratio (R) | Restored temperate forest | 0.23 | 0.12 | 0.44
| Mature temperate forest (>20 y) | 0.23 | 0.12 | 0.44
Belowground carbon | Restored temperate forest | 11.04 | 0.69 | 43.45
| Mature temperate forest (>20 y) | 14.352 | 2.76 | 44
Total live woody carbon | Restored temperate forest | 59.04 | 6.44 | 142.2
| Mature temperate forest (>20 y) | 76.752 | 25.76 | 144
Total ecosystem (30 cm) | Restored | 145.9933 | 72.1699 | 253.842
| Mature | 194.3386 | 130.8198 | 281.044

## Harmon et al. 2023
| Downed |  |  |  |  | Standing
Decay class | Average | Number | Total | Min | Max | Average | Number | Total | Min | Max
0 | 47.2 | 8 | 377.6 | 45.9 | 48.6
1 | 47.8 | 21 | 1003.8 | 45.8 | 48.8 | 48.4 | 4 | 193.6 | 48.2 | 48.6
2 | 47.7 | 25 | 1192.5 | 43.4 | 50.4 | 48.1 | 4 | 192.4 | 47.8 | 48.6
3 | 48.1 | 32 | 1539.2 | 45.5 | 51.3 | 48 | 2 | 96 | 46.8 | 49.2
4 | 47.4 | 17 | 805.8 | 44.2 | 49.6 | 49.4 | 1 | 49.4 | 49.4 | 49.4
5 | 47.3 | 4 | 189.2 | 43.8 | 52
Sum |  | 107 | 5108.1 |  |  |  | 11 | 531.4
Grand sum |  | 118 | 5639.5
Grand mean |  |  | 0.47792
Grand min |  |  | 0.434
Grand max |  |  | 0.52

## Summer 2024 estimates
Site establishment year | 1998 | Conversion factors | Mean | Lower | Upper | Range | Reference
Data collection year | 2022 | Long-term cultivation (temperate moist) | 0.69 | 0.57 | 0.81 | 0.12 | Table 5.5
Mean age of younger sites | 16.5 | Low C inputs (temperate moist) | 0.92 | 0.78 | 1.06 | 0.14
Mean age of older sites | 26.5 | Full tillage | 1 | 1 | 1
|  | Set aside (<20 years) | 0.82 | 0.65 | 0.99 | 0.17
Parameters
|  | Annual litter C accumulation rate (t C/ha/y) | 0.26 | 0.04 | 0.62 |  | Table 3.2.1 (IPCC Good Practice Guidance for LULUCF)
|  | Deciduous forest dead material (t/ha) | 34.7 |  |  |  | Table 3.2.2 (IPCC Good Practice Guidance for LULUCF)
|  | Dead material CV | 1
|  | Dead material standard deviation | 34.7
|  | Dead wood C concentration (%) [decay class 3] | 0.481 | 0.455 | 0.513 |  | Harmon et al. (2013)
|  | Broadleaf deciduous forest transition period (y) | 50 |  |  |  | Table 3.2.1 (IPCC Good Practice Guidance for LULUCF)
|  | Dead wood accumulation rate (t C/ha/y) | 0.33381 | 0.31577 | 0.35602
|  | Aboveground biomass growth rate <=20 y (t/ha/y) | 4 | 0.5 | 8 |  | Table 4.9
|  | Aboveground biomass growth rate >20 y (t/ha/y) | 4 | 0.5 | 7.5 |  | Table 4.3
|  | Live wood C concentration | 0.48 | 0.46 | 0.5
|  | Aboveground woody biomass >20 y (t/ha) | 130 | 50 | 200 |  | Table 4.7
|  | Aboveground woody biomass <20 y (t/ha) | 60 | 10 | 130
Ecosystem pool | Ecosystem type or state | Mean C stock estimate | Lower bound | Upper bound | Reference
Soil organic matter | Annual crops | 55.8624 | 39.1248 | 75.5568
| Revegetated cropland | 72.16 | 57.2 | 87.12
| Natural wetlands | 88 | 88 | 88 | Table 2.3
Litter | Restored temperate forest | 4.29 | 0.66 | 10.23
| Mature wet, temperate forests | 13 | 2 | 31 | Table 2.2
Dead wood | Restored deciduous forest | 5.5079 | 5.2102 | 5.8744
| Mature deciduous forest | 16.6907 | 15.7885 | 17.8011
Aboveground living biomass | Restored temperate forest | 46.08 | 5.52 | 95
| Mature temperate forest (>20 y) | 62.4 | 23 | 100
Total ecosystem (30 cm) | Restored | 128.0379 | 68.5902 | 198.2244
| Mature | 180.0907 | 128.7885 | 236.8011
Total ecosystem (12 cm) | Restored | 84.7419 | 34.2702 | 145.9524
| Mature | 127.2907 | 75.9885 | 184.0011